## Customer Basic Requrements
Product Name ODOO | S-1000-200-01
Communication | CAN
Traction Controller Type
Steering Controller Type | MiControlF35
Motor supply voltage | 48 | V
Mass of the vehicle | 1000 | kg
Max Payload | 1500 | kg
Combined Mass | 2500 | kg
Max Speed | 1 | m/s
Max inclanation | 10 | deg
Number of driven wheels | 4
Tire diameter | 0.65 | m
Tire width | 0.31 | m
Wheel Mobotic internal number
Type of Mobodrive | S
Colour
Manual brake release
Type of Safety PLC cusstomer is using
Zero angle | 270
Nominal Brake Torque | 5 | Nm
Gearbox Ratio | 16

## Comm
CAN | Parameter
CAN Baudrate | 125 | kbps
CAN Termination | 120
Traction Node ID
Steering Node ID | 50
Ethercat
Ethercat Id

## SW Conf
SW Configuration | 0 | 0
MPU Version Number | 0 | 0

## HW
Description | HW revision
HW Version | 0

## Safety Requirements
Parameter | NodeID |  | Comment
SSI Encoder Master or Slave |  | Slave
Traction Enoderer SSI configuration
Master or Slave | 5 | Slave | SICK supports Slave, Beckoff does not.
Traction Extended SSI
Steering Extended SSI | TRUE

## Settings(ToHide)
RatedLoad | WheelDiameter | Voltage | Comm | YesNo | EncoderEncoding | SSI Master or slave | Traction controllers
500 |  | 48 | CAN | Yes | Binary | Master | DTWI
800 |  | 24 | CAN+EtherCat | No | Grey | Slave | F3x
1000 |  |  | CAN+Profinet
300