## ElectroMechanical
Customer: Tramontina
Steered and traction unit configurator |  | ST-1000-V3-01
Remarks
Rated load [kg] | 1000
Motor supply voltage [V] | 48
Maximum speed [RPM]
Nominal torque [Nm] | 160 |  | C
Optional communication | CAN
Manual brake release | No
Traction Controller Type | F3x

## Safety Requirements
Steering Enoderer SSI configuration |  | Comment
Master or Slave | Slave
Resolution (bits) | 12 | up to 16
Error bit | No
Status Bit | No
Encoding | Binary
Traction Enoderer SSI configuration
Master or Slave | Slave | SICK supports Slave, Beckoff does not.
Resolution (bits) | 12
Error bit | No
Status Bit | No
Encoding | Binary

## CANopen
CANopen configuration
Baudrate | 500 | kbps
steering Node ID | 50
Termination | NO | Ohm

## Wheel
Wheel and tire characteristics
Diameter | 225 | mm
Width | 50 | mm
Treads material | Elastic Rubber
Treads hardness | 75°+/-5° Shore A
Treads color | Black
Core material | SG Iron
Core finish | Black painted
Core color | Black
Shape | 2x4° (See the drawings)

## Settings(ToHide)
RatedLoad | WheelDiameter | Voltage | Comm | YesNo | EncoderEncoding | SSI Master or slave | Traction controllers
500 |  | 48 | CAN | Yes | Binary | Master | DTWI
800 |  | 24 | CAN+EtherCat | No | Grey | Slave | F3x
1000 |  |  | CAN+Profinet
300